## BOM
Qty | Value | Package | Parts | MPN | Type | Distributor | Distributor PN
ASSEMBLY HOUSE
3 | 10uF 16V X5R 20% | C0603 | C1, C2, C3 | EMK107BBJ106MA-T | SMD | Digikey | 587-3238-6-ND
4 | 100nF 50V X7R 10% | C0402 | C4, C5, C6, C7 | CGA2B3X7R1H104K050BB | SMD | Digikey | 445-6899-6-ND
3 | Single Bus Buffer Gate | SOT-23-5 | IC2, IC3, IC4 | SN74LVC1G125DBVT | SMD | Digikey | 296-26595-6-ND
1 | Magnetic Rotary Encoder 14 bits | 14-TSSOP | IC1 | AS5048A-HTSP-500 | SMD | Digikey | AS5048A-HTSP-500DKR-ND
1 | LDO 3.3V 200mA | SOT-23-5 | IC5 | TLV70033DDCR | SMD | Digikey | 296-27937-6-ND
1 | IDC 10WAY STRAIGHT | PAK100/2500-10 | SV1 | SBH11-PBPC-D05-ST-BK | TH | Digikey | S9169-ND
POST-PRODUCTION
2 | CNTR PLRZD RECPT 10P |  |  | 1658621-1 | - | Digikey | AKC10H-ND
| 10 COND. 28AWG ROUND 1PC=100FT |  |  | 3365/10 100 | - | Digikey | 3M157849-100-ND | to build 0.5m control cable
NOTES
|  |  |  | Number of unique parts | 6
|  |  |  | Number of SMD parts | 12
|  |  |  | Number of TH parts | 1