## harp expander v1
Qty | Value | Package | Parts | MPN | Type
ASSEMBLY HOUSE
10 | 100R | R0603 | R4, R5, R6, R7, R8, R48, R49, R50, R51, R52 | CRCW0603100RFKEAHP | SMD
26 | 100nF | C0402 | C1, C3, C5, C7, C9, C12, C13, C14, C15, C16, C17, C18, C19, C20, C21, C22, C25, C26, C27, C28, C29, C30, C31, C32, C35, C36 | MC0402B104K160CT | SMD
2 | 10R | R0402 | R2, R53 | CRCW040210R0FKEDHP | SMD
18 | 10k | R0402 | R3, R9, R10, R11, R12, R13, R14, R15, R16, R17, R18, R19, R38, R43, R46, R47, R54, R55 | CRCW040210K0FKED | SMD
1 | 1M | R0402 | R1 | CRCW04021M00FKED | SMD
12 | 1k | R0402 | R20, R21, R22, R23, R24, R25, R26, R27, R28, R29, R30, R31 | CRCW04021K00FKED | SMD
12 | 330R | R0402 | R32, R33, R34, R35, R36, R37, R39, R40, R41, R42, R44, R45 | RC0402FR-07330RL | SMD
1 | 4.7nF | C0402 | C2 | 885012205084 | SMD
8 | 4.7uF | C0603 | C10, C11, C23, C24, C33, C34, C37, C38 | C1608X6S1C475K080AC | SMD
1 | 4.7uF | A/3216-18W | C8 | TAJA475K016UNJ | SMD
1 | 40R@100MHz | R0805 | L1 | MI0805K400R-10 | SMD
2 | 47pF | C0402 | C4, C6 | 04025A470JAT2A | SMD
6 | 569-0112-100 |  | LED0, LED1, LED2, LED3, LED4, LED5 | 5690-111-100F | TH
2 | 744245X | SO24L | U1, U2 | 74LVC4245AD,118 | SMD
12 | BC850 | SOT23 | T2, T3, T4, T5, T6, T7, T8, T9, T10, T11, T12, T13 | BC850C,215 | SMD
5 | BNC plug |  | BNC0, BNC1, BNC2, BNC3, BNC4 | 73100-0105 | TH
2 | CLCK_JACK |  | CLKIN, CLKOUT | 35RASMT2BHNTRX | SMD
1 | FT232RL | SSOP28 | IC3 | FT232RL-REEL | SMD
1 | I/O Header | ML10L | SV1 | SBH11-PBPC-D05-RA-BK | TH
1 | Oscillator | OSCILLATOR_3.2X2.5 | OSC | DSC1001CI5-032.0000T | SMD
1 | PROG HEADER | HEADER_3x2 | PDI | 67996-206HLF | TH
1 | SI8610BC-B-IS | SO-08 | IC6 | SI8610EC-B-IS | SMD
4 | SN74LVC1G125DBVT | SOT23-5 | IC7, IC8, IC9, IC10 | SN74LVC1G125DBVT | SMD
2 | TLV70033DDCR | TSOT23-5 | IC4, IC5 | TLV70033DDCR | SMD
1 | USBLC6-2SC6 | SOT23-6L | IC2 | USBLC6-2SC6 | SMD
1 | XMEGA-A1TQFP | TQFP100 | IC1 | ATXMEGA128A1U-AU | SMD
1 | mini USB |  | USB | UX60-MB-5S8 | SMD
1 |  |  | PCB
POST-PRODUCTION
1 |  |  | Front Panel PCB | PCBWAY
1 |  |  | Rear Panel PCB | PCBWAY
1 |  |  | Enclosure | B5-080BK
4 |  |  | Bumper Cylindrical Dome 9.53mm | SJ-5306-CLEAR-3000/CASE
ACCESSORIES
1 |  |  | 3.5mm stereo jack cable 0.3 m, Black | AV13646
1 |  |  | 3.5mm stereo jack cable 1.2 m, Black | P312-001‎
1 |  |  | 0.9 rigth angle USB cable | USB2HABM3LA
1 |  |  | 0.9 left angle USB cable | USB2HABM3RA
NOTES
|  |  |  | Number of unique parts | 27
|  |  |  | Number of SMD parts | 122
|  |  |  | Number of TH parts | 13